## BOM
BOM for foxbms2-interface-max17841b, Variant default
Generated on 01.06.2022 11:11
Line # | Designator | Quantity | Name | Description | Case EIA | Manufacturer 1 | Manufacturer Part Number 1 | Supplier 1 | Supplier Part Number 1
| C200_1, C200_2, C204_1, C204_2 | 4 | 15p/50V | MLCC | 0402 | TDK | CGA2B2NP01H150J050BA | Farnell | 2906907
| C201_1, C201_2, C203_1, C203_2 | 4 | 1u/50V | MLCC | 0603 | Taiyo Yuden | UMK107AB7105KA-T | Farnell | 2779055
| C202_1, C202_2 | 2 | 100n/50V | MLCC | 0402 | TDK | CGA2B3X7R1H104K050BD | Farnell | 2803331
2 | C205_1, C205_2 | 2 | 10n/50V | MLCC | 0603 | TDK | CGA3E2C0G1H103J080AA | Farnell | 2210846
| C300_1, C300_2, C300_3, C300_4 | 4 | 10n/50V | MLCC | 0402 | Murata | GCM155R71H103KA55D | Farnell | 2470416
| D200_1, D200_2, D201_1, D201_2 | 4 | SM24CANB-02HTG | CAN ESD Protection Diode Array |  | Littelfuse | SM24CANB-02HTG | Digikey | F6707CT-ND
3 | J100 | 1 | ERF8-020-05.0-L-DV-K | Edge Rate rugged high-speed connector strips |  | Samtec | ERF8-020-05.0-L-DV-K-TR | Mouser | 200-ERF8020050LDVKTR
| J101 | 1 | gen_pinheader_2.54_2x6 | Standard Pinheader, THD, gerade, 2.54mm, 2-reihig
4 | J102, J103, J104, J105 | 4 | molex_microfit_3_01x2_THT | Micro-Fit 3.0 Right Angle Header, 3.00mm Pitch, Dual Row, 2 Circuits, with Snap-in Plastic Peg PCB Lock, Tin, Glow Wire Capable, Black, 43045-0200 |  | Molex | 43045-0200 | Farnell | 1012251
22 | MP100, MP101, MP102, MP103 | 4 | WE_9774140360R | WA-SMSI SMT Steel Spacer with internal thread M 3 |  | Wurth Electronics | 9774140360R | Digikey | 732-5281-1-ND
20 | MP104 | 1 | VCC_LPCR050CTP | Lightpipe Clear LPCR Series |  | Visual Communications | LPCR050CTP | Digi-Key | LPCR050CTP-ND
21 | MP105 | 1 | VCC_RTN_150 | Grommet Retainer for LPC and LPCR Series Light Pipe |  | Visual Communications | RTN_150 | Digi-Key | RTN_150-ND
| R100, R101, R102, R103 | 4 | 0R | SMD Resistor 0R 0603 | 0603 | Vishay Semiconductors | RCA06030000ZSEA | Farnell | 2616580
| R200_1, R200_2, R203_1, R203_2 | 4 | 1k5 | SMD Resistor 1k5 0402 | 0402 | Panasonic | ERJ-2RKF1501X | Farnell | 2302656
| R201_1, R201_2, R209_1, R209_2 | 4 | 0R | SMD Resistor 0R 0402 | 0402 | Vishay | CRCW04020000Z0ED | Farnell | 1469661
| R202_1, R202_2, R204_1, R204_2, R205_1, R205_2, R207_1, R207_2, R208_1, R208_2 | 10 | 100k | SMD Resistor 100k 0402 | 0402 | Panasonic | ERJ-2RKF1003X | Farnell | 2302839
| R206_1, R206_2, R210_1, R210_2 | 4 | 47R | SMD Resistor 47R 0402 | 0402 | Vishay | CRCW040247R0FKED | Farnell | 2140641
10 | T300_1, T300_2, T300_3, T300_4 | 4 | HM2102NLT | Pulse HM2102NLT BMS Transformer |  | Pulse | HM2102NLT | Digi-Key | 1840-1034-1-ND
| U200_1, U200_2 | 2 | MAX17841BGUE/V+ | Automotive SPI Communication Interface (ASCI)

## DATA
foxbms2-interface-max17841b.PrjPcb
01.06.2022 11:11
default