## BOM
BOM for slave-14-mc33775, Variant foxBMS_14cell_BMS-Slave_NXP775A_minimal
Generated on 28.03.2025 15:55
Line # | Designator | Quantity | Name | Description | Case EIA | Manufacturer 1 | Manufacturer Part Number 1 | Supplier 1 | Supplier Part Number 1
2 | C200_2, C203_2, C220_2 | 3 | 1u/35V | MLCC | 0603 | TDK | CGA3E1X7R1V105K080AC | Farnell | 2906941
3 | C201_2, C212_1, C212_2, C213_1, C213_2, C214_1, C214_2, C215_1, C215_2, C216_1, C216_2, C217_1, C217_2, C218_1, C218_2, C219_1, C219_2, C221_2, C601, C603, C604, C605, C606, C613 | 24 | 100n/100V | MLCC | 0603 | Murata | GCJ188R72A104KA01D | Mouser | 81-GCJ188R72A104KA1D
1 | C202_1, C202_2, C204_1, C204_2, C205_1, C205_2, C206_1, C206_2, C207_1, C207_2, C208_1, C208_2, C209_1, C209_2, C210_1, C210_2, C211_1, C211_2, C607, C610 | 20 | 10n/100V | MLCC | 0603 | TDK | CGA3E2X7R2A103K080AA | Farnell | 2210878
4 | C500, C501, C502, C503, C504, C505, C506, C507, C508, C509, C510, C511, C512, C513, C514, C515, C516, C517, C518, C519, C520, C521, C522, C523, C524, C525, C526, C527, C528, C529, C530, C531, C600, C700, C701, C702, C703 | 37 | 47n/100V | MLCC | 0603 | KEMET | C0603C473K1RECAUTO | Farnell | 2708699
5 | C602, C608, C609, C612 | 4 | 220p/50V | MLCC | 0603 | Yageo | AC0603JRNPO9BN221 | Mouser | 603-AC603JRNPO9BN221
6 | C611 | 1 | 470n/50V | MLCC | 0603 | TDK | CGA3E3X7R1H474K080AE | Farnell | 2547051
16 | D600 | 1 | DFLS1100Q-7 | Schottky Diode |  | Diodes | DFLS1100Q-7 | Mouser | 621-DFLS1-100Q-7
17 | D602 | 1 | PTVS60VS1UR | 400W Transient Voltage Suppressor |  | Nexperia | PTVS60VS1UR,115 | Mouser | 771-PTVS60VS1UR115
20 | D603 | 1 | S1MSP1-7 | 1.0A surface mount glass passivated rectifier |  |  |  | Mouser | 621-S1MSP1-7
18 | D604, D605, D606, D607 | 4 | PESD5V0V1BB | Very low capacitance bidirectional ESD protection diode |  | Nexperia | PESD5V0V1BB,115 | Mouser | 771-PESD5V0V1BB115
22 | J300 | 1 | molex_microfit_3_12x2_THT | Micro-Fit 3.0 Right Angle Header, 3.00mm Pitch, Dual Row, 24 Circuits, with Snap-in Plastic Peg PCB Lock, Tin, Glow Wire Capable, Black, 43045-2400 |  | Molex | 43045-2400 | Farnell | 1012245
23 | J301, J302 | 2 | molex_microfit_3_01x2_THT | Micro-Fit 3.0 Right Angle Header, 3.00mm Pitch, Dual Row, 2 Circuits, with Snap-in Plastic Peg PCB Lock, Tin, Glow Wire Capable, Black, 43045-0200 |  | Molex | 43045-0200 | Farnell | 1012251
25 | J304 | 1 | molex_microfit_3_08x2_THT | Micro-Fit 3.0 Right Angle Header, 3.00mm Pitch, Dual Row, 16 Circuits, with Snap-in Plastic Peg PCB Lock, Tin, Glow Wire Capable, Black, 43045-1600 |  | Molex | 43045-1600 | Farnell | 9961380
30 | LD600, LD601 | 2 | green | TLMG1100-GS08 |  | Vishay Semiconductors | TLMG1100-GS08 | Farnell | 2293494
31 | Q600 | 1 | MJD31CAJ | 100V, 3A NPN high power bipolar transistor |  | Nexperia | MJD31CAJ | Mouser | 771-MJD31CAJ
33 | R200_1, R200_2, R201_2, R202_2, R203_2, R204_2, R205_2, R210_1, R210_2, R211_1, R211_2, R212_1, R212_2, R213_1, R213_2, R214_1, R214_2, R215_1, R215_2, R216_1, R216_2, R217_1, R217_2, R230_2, R232_2, R526, R602, R610, R612, R619, R622, R629, R630, R631, R633, R635, R636, R637, R639, R640 | 40 | 0R | SMD Resistor 0R 0603 | 0603 | Vishay Semiconductors | RCA06030000ZSEA | Farnell | 2616580
34 | R206_1, R206_2, R207_1, R207_2, R208_1, R208_2, R209_1, R209_2, R218_1, R218_2, R219_1, R219_2, R220_1, R220_2, R221_1, R221_2, R500, R501, R502, R503, R504, R505, R506, R507, R508, R509, R510, R511, R512, R513, R514, R515, R700, R701, R702, R703 | 36 | 10k | SMD Resistor 10k 0603 | 0603 | Multicomp | MCMR06X1002FTL | Farnell | 2073349
35 | R222_1, R222_2, R223_1, R223_2, R224_1, R224_2, R225_1, R225_2, R226_1, R226_2, R227_1, R227_2, R228_1, R228_2, R229_1, R229_2, R231_2 | 17 | 1k | SMD Resistor 1k 0603 | 0603 | Vishay Dale | CRCW06031K00FKTA | Farnell | 1652848
37 | R600 | 1 | 10R | SMD Resistor 10R 0805 | 0805 | Panasonic | ERJ-P06F10R0V | Farnell | 1750728
38 | R604 | 1 | 270R | SMD Resistor 270R 0603 | 0603 | Vishay | CRCW0603-270RFKEA | Farnell | 2141320
38-2 | R605 | 1 | 2k7 | SMD Resistor 2k7 0603 | 0603
39 | R611, R621 | 2 | 150R | SMD Resistor 150R 0603 | 0603 | Panasonic | ERJ-3EKF1500V | Farnell | 2303076
| R618 | 1 | 4R53 | SMD Resistor 4R53 0603 | 0603
36 | R627 | 1 | 5k1 | SMD Resistor 5k1 0603 | 0603 | Panasonic | ERJ-3GEYJ512V | Mouser | 667-ERJ-3GEYJ512V
42 | R704, R705 | 2 | 10k NTC | SMD Resistor 10k NTC 0402 | 0402 | TDK EPCOS | B57251V5103J060 | Farnell | 2432559
44 | R714, R715, R716, R717, R718, R719, R720, R721, R722, R723, R724, R725, R726, R727, R728, R729, R730, R731, R732, R733, R734, R735, R736, R737, R738, R739, R740, R741 | 28 | 68R | SMD Resistor 68R 2010 | 2010 | Panasonic | ERJ-12ZYJ680U | Farnell | 2323988
52 | T600, T601 | 2 | HM2102NLT | Pulse HM2102NLT BMS Transformer |  | Pulse | HM2102NLT | Mouser | 673-HM2102NLT
55 | U200_2 | 1 | ADR4540BRZ | Ultralow Noise, High Accuracy 4.096V Reference |  | Analog Devices | ADR4540BRZ | Mouser | 584-ADR4540BRZ
53 | U201_2 | 1 | ADG728BRUZ | CMOS, Low Voltage, 2-Wire Serially Controlled, Matrix Switch, -40 to 85 degC, 16-pin SOP (RU-16), Tube |  | Analog Devices | ADG728BRUZ
54 | U202_2 | 1 | AD8628ARTZ-R2 | Single Channel RRIO Operational Amplifier, 2.5 MHz BW, 1 V/us SR, Industrial, 5-pin SOT23 (RJ-5), Reel |  | Analog Devices | AD8628ARTZ-R2
57 | U600 | 1 | MC33775A | 14 Cells Battery Cell Controller IC

## DATA
slave-14-mc33775.PrjPcb
28.03.2025 15:55
foxBMS_14cell_BMS-Slave_NXP775A_minimal